## Intel Celeron N3450
CPU Type	Seconds	System	Notes
Intel Pentium 233MMX	10	Real Hardware
486 Normal @ 4866 Cycles	84	DOSBox Windows
386 Normal @ 5000 Cycles	81	DOSBox Linux
386 Normal @ 5000 Cycles	81	DOSBox-X Linux
486 Normal @ 18,000 Cycles	23	DOSBox-X Linux	Maxed host system, but was more usable than PCem
Intel 386DX/33	72	PCem Windows
Intel 386SX/33	92	PCem Windows
Intel 486DX/33	39	PCem Windows
Intel 486SX/25	52	PCem Windows
Intel 486SX/33	39	PCem Windows
Intel Pentium OverDrive/83	10	PCem Windows	Maxed host system causing input lag
Cyrix 5x86/133	11	PCem Windows	Maxed host system without input lag
AMD 486SX/40	32	PCem Windows
Cyrix 486DX2/50	26	PCem Windows
Intel Pentium 75	11	PCem Windows	Maxed host system causing input lag
Intel Pentium 233MMX	10	PCem Windows	Was curiously modest on host system resources
Cyrix MII-333	11	PCem Windows
AMD K6-2/500	11	PCem Windows	Maxed host system to the point of being unusable
Cyrix 486DRx2/66	30	PCem Windows
Intel 486DX4/100	23	PCem Windows	Maxed host system, but was usable

## AMD FX-8320
PCem testing of speed.bas on AMD FX-8320 / Windows 10 host.
8 Integer Cores, 4 Floating Point Units at 3.98GHz with turbo disabled

Emulated CPU	Seconds	Host CPU Usage			Celeron N3450 Reference
		Total	1 Core		Emulated CPU	Seconds
Intel 386SX/33	134	4%	10%		Intel 386SX/33	92
Intel 386DX/33	72	5%	25%		Intel 386DX/33	72
Intel 486SX/25	52	5%	38%		Intel 486SX/25	52
Intel 486DX/33	39	6%	35%		Intel 486DX/33	39
Cyrix Cx486DX/40	32	7%	40%
Intel 486DX2/66	19	11%	60%
Intel 486DX4/100	13	14%	93%		Intel 486DX4/100	23
Intel Pentium OD/83	8	11%	60%		Intel Pentium OOD/83	10
Intel Pentium 75	9	10%	57%		Intel Pentium 75	11
Intel Pentium 233MMX	5	14%	100%		Intel Pentium 233MMX	10

The Pentium 233MMX on the AMD FX-8320 system is same as the real machine, but the single core usage on the host system 100% and the system was shifting the load from one core to another. In all other tests, the host system consistently left PC em to run its main thread on a single core. That said, it was actually usable on the FX-8320, unlike on the N3450. Chalk that up to double the clock speed, because clock for clock the N3450 has better performance.

I think if you’re looking for speed and power efficiency, the Pentium 75 looks to be the winner.

DOSBox functioned identically on both machines. Also of note, when running my SPRITE1 demo program, it was very smooth in DOSBox and on my real Pentium 233MMX machine, yet it was choppy in every PC em virtual machine I tried.

DOSBox wins for so many reasons!